## hushFree.XS vs hushPhone
MODEL | hushFree.XS | hushPhone
Dimensions | 41.61 x 35.43 x 90.55 in | 41.33 x 35.43 x 87.79 in
Weight | 644 lbs | 745 lbs
Doorway Dimensions | 35" | 41.3"
Door Orientations | Left Only | Both
Exterior | 3 Layer Honeycomb wrapped with Melamine | 3 Layer Honeycomb wrapped with Melamine
Mobility | Integrated Casters | Integrated Casters
Acoustics | 30.2 dB | 24.7 dB
Seismic | Included | Included
Surface
Height Adjustable Surface Option (motorized, mechanical, freestanding or built into wall) | Flip Down | Flip Down
Seating | Free Standing - Optional | Optional Stool
Configurable | Yes | No
Power/Data
Ventilation - Air Exchange | 109 l/s | 33 l/s
Lighting | Dimmable and Temperature Adjustable (Human Centered Lighting) | Yes
Facial Lighting | No | No
Occupancy Sensor | Yes | No
Technology | Hush Assistant | No
Fire, Life, Safety (Grommets for sprinklers) | Yes | Yes
Fire Suppression Kit can be added? | Yes | Yes
ADA Accessibility | No | No
Certifications | UL Greenguard Gold Autism Resource | UL Listed
Product stocked in US? | Yes, 7 Days Shipped | Yes, 7 Days Shipped
Leadtime | 10-12 Weeks | 10-12 Weeks
Discount | 55% | 55%
List | $18,000 | 18000
List Price - Apples to Apples Comparison | $19,100
Website Listed Price
Freight Terms | $270-$470 | $270-$470
SPIFFs or Rebates | 100 | 100
Additional Notes | Capability to disconnect from Wifi

## hushFree.S vs hushHybrid
| #VALUE! | #VALUE!
MODEL | hushFree.S | hushHybrid
Dimensions | 48.97 x 35.43 x 90.53 in | 48.97 x 35.43 x 88.22 in
Weight | 795 lbs | 798 lbs
Doorway Dimensions | 35.4" | 36.9"
Door Orientations | Right Only | Right Only
Exterior | 3 Layer Honeycomb wrapped with Melamine | 3 Layer Honeycomb wrapped with Melamine
Mobility | Integrated Casters | Integrated Casters
Acoustics | 30.2 dB | 30.2 dB
Seismic | Included | Included
Surface | Mounted Table - Laminated Plywood | Table
Height Adjustable Surface Option (motorized, mechanical, freestanding or built into wall) | Manual Height Adjustable | Built In
Seating | Free Standing Stool - Optional | Sofa
Configurable | Yes | No
Power/Data | 2 Outlets with USB | 1 Standard with USB and Data
Ventilation - Air Exchange | 39 l/s | 33 l/s
Lighting | Dimmable and Temperature Adjustable (Human Centered Lighting) | Yes - Dimmable
Facial Lighting | Yes | Yes - Dimmable
Occupancy Sensor | Yes | No
Technology | Hush Assistant - No Extra Charge | No
Fire, Life, Safety (Grommets for sprinklers) | Yes | Yes
Fire Suppression Kit can be added? | Yes | Yes
ADA Accessibility | No | No
Certifications | UL Greenguard Gold Autism Resource | UL Listed
Product stocked in US? | Yes, 7 Days Shipped | Yes, 7 Days Shipped
Leadtime | 10-12 Weeks | 10-12 Weeks
Discount | 55% | 55%
List | 22800 | $27,000
List Price - Apples to Apples Comparison | 23900
Website Listed Price
Freight Terms | 470 | $470
SPIFFs or Rebates | 100 | 100
Additional Notes

## hushFree.M vs hushMeet
MODEL | hushFree.M | hushMeet
Dimensions | 87.00 x 54.72 x 90.55 in | 84.64 x 54.72 x 88.26 in
Weight | 1291 lbs | 1410 lbs
Doorway Dimensions | 35.4" | 33.3"
Door Orientations | Right | Left Only
Exterior | 3 Layer Honeycomb wrapped with Melamine | 3 Layer Honeycomb wrapped with Melamine
Mobility | Integrated Casters | Integrated Casters
Acoustics | 30.2 dB | 30.2 dB
Seismic | Included | Included
Surface | Mounted Table - Laminated Plywood | Table
Height Adjustable Surface Option (motorized, mechanical, freestanding or built into wall) | Fixed | Built in
Seating | Sofas - Sold Seperately | Sofas
Configurable | Yes | No
Power/Data | One Standard - Up to Four Power, USB & Data | 1 Standard with USB and Data
Ventilation - Air Exchange | 89 l/s | 162 l/s
Lighting | Dimmable and Temperature Adjustable | Yes - Dimmable
Facial Lighting | No | No
Occupancy Sensor | Yes | No
Technology | Hush Assistant | No
Fire, Life, Safety (Grommets for sprinklers) | Yes | Yes
Fire Suppression Kit can be added? | Yes | Yes
ADA Accessibility | No | No
Certifications | UL Listed Greenguard Gold + Autism Resource | UL Listed
Product stocked in US? | Yes, 7 Days Shipped | No
Leadtime | 12 Weeks | 12 Weeks
Discount | 55% | 55%
List | 38400 | 37000
List Price - Apples to Apples Comparison
Website Listed Price
Freight Terms | 750 | 750
SPIFFs or Rebates | 200 | 200
Additional Notes

## hushFree.M vs hushFree.Access.M
MODEL | hushFree.M | hushFree.Access.M
Dimensions | 87.00 x 54.72 x 90.55 in | 87.00 x 54.72 x 89.41 in
Weight | 1291 lbs | 1167 lbs
Doorway Dimensions | 35.4" | 35.4"
Door Orientations | Right | Adjustable
Exterior | 3 Layer Honeycomb wrapped with Melamine | 3 Layer Honeycomb wrapped with Melamine
Mobility | Integrated Casters | No
Acoustics | 30.2 dB | 28dB
Seismic | Included | Included
Surface | Mounted Table - Laminated Plywood | Mounted Table - Laminated Plywood Sold Seperately**
Height Adjustable Surface Option (motorized, mechanical, freestanding or built into wall) | Fixed | Fixed
Seating | Sofas - Sold Seperately | Sofas - Sold Seperately
Configurable | Yes | Yes
Power/Data | One Standard - Up to Four Power, USB & Data | One Standard - Up to Four Power, USB & Data
Ventilation - Air Exchange | 89 l/s | 89 l/s
Lighting | Dimmable and Temperature Adjustable | Dimmable and Temperature Adjustable
Facial Lighting | No | No
Occupancy Sensor | Yes | Yes
Technology | Hush Assistant | Hush Assistant
Fire, Life, Safety (Grommets for sprinklers) | Yes | Yes
Fire Suppression Kit can be added? | Yes | Yes
ADA Accessibility | No | Yes
Certifications | UL Listed Greenguard Gold + Autism Resource | UL Listed Greenguard Gold
Product stocked in US? | Yes, 7 Days Shipped | Yes, 7 Days Shipped
Leadtime | 12 Weeks | 12 Weeks
Discount | 55% | 55%
List | 38400 | 33350
List Price - Apples to Apples Comparison
Website Listed Price
Freight Terms | 750 | 750
SPIFFs or Rebates | 200 | 200
Additional Notes |  | Adding Table and/Or Sofa removes ADA Certification

## hushFree.L vs hushFree.Access.L
MODEL | hushFree.L | hushFree.Access.L
Dimensions | 86.92 x 109.44 x 90.55 in | 86.93 x 109.44 x 89.41 in
Weight | 2092 lbs | 1763 lbs
Doorway Dimensions | 35.4" | 35.4"
Door Orientations | Right | Both
Exterior | 3 Layer Honeycomb wrapped with Melamine | 3 Layer Honeycomb wrapped with Melamine
Mobility | Built In Casters | No
Acoustics | 30.2dB | 28dB
Seismic | Included | Included
Surface | Mounted Table - Laminated Plywood | Table Sold Seperately
Height Adjustable Surface Option (motorized, mechanical, freestanding or built into wall) | Fixed | Free Standing
Seating | Sofas - Sold Seperately | Table Only
Configurable | Yes | Yes
Power/Data | 2 Standard - up to 8 | 2 Standard - up to 8
Ventilation - Air Exchange | 178 l/s | 178 l/s
Lighting | Dimmable and Temperature Adjustable | Dimmable and Temperature Adjustable
Facial Lighting | No | No
Occupancy Sensor | Yes | Yes
Technology | Hush Assistant | Hush Assistant
Fire, Life, Safety (Grommets for sprinklers) | Yes | Yes
Fire Suppression Kit can be added? | Yes | Yes
ADA Accessibility | No | Yes
Certifications | UL Listed Greenguard Gold + Autism Resource | UL Listed Greenguard Gold
Product stocked in US? | Yes, 7 Days Shipped | Yes, 7 Days Shipped
Leadtime | 12 Weeks | 12 Weeks
Discount | 55% | 55%
List | 50450 | 44850
List Price - Apples to Apples Comparison
Website Listed Price
Freight Terms | 1250 | 1250
SPIFFs or Rebates | 300 | 300
Additional Notes |  | Adding Table and/Or Sofa removes ADA Certification

## hushFree.S(Hybrid) vs hushHybri
MODEL | hushFree.S (Hybrid) | hushHybrid
Manufacturer Alignment | COMING SOON
Description
SKU
Dimensions |  | 48.97 x 35.43 x 88.22 in
Weight |  | 798 lbs
Doorway Dimensions |  | 36.9"
Door Orientations |  | Right Only
Exterior |  | 3 Layer Honeycomb wrapped with Melamine
Mobility |  | Integrated Casters
Acoustics |  | 30.2 dB
Seismic |  | Included
Surface |  | Table
Height Adjustable Surface Option (motorized, mechanical, freestanding or built into wall) |  | Built In
Seating |  | Sofa
Configurable |  | No
Power/Data |  | 1 Standard with USB and Data
Ventilation - Air Exchange |  | 33 l/s
Lighting |  | Yes - Dimmable
Facial Lighting |  | Yes - Dimmable
Occupancy Sensor |  | No
Technology |  | No
Fire, Life, Safety (Grommets for sprinklers) |  | Yes
Fire Suppression Kit can be added? |  | Yes
ADA Accessibility |  | No
Certifications |  | UL Listed
Product stocked in US? |  | Yes
Leadtime |  | 7 - 10 days, 12 Weeks
Discount |  | 55%
List |  | 27000
List Price - Apples to Apples Comparison
Website Listed Price
Freight Terms |  | 470
SPIFFs or Rebates
Additional Notes

## hushFree.Work vs hushWork
MODEL | hushFree.Work | hushWork
Manufacturer Alignment | COMING SOON
Description
SKU
Dimensions |  | 63 x 91 x 47 In
Weight |  | 1030 lbs
Doorway Dimensions |  | 32"
Door Orientations |  | Left Only
Exterior |  | 3 Layer Honeycomb wrapped with Melamine
Mobility |  | Pallet Jack
Acoustics |  | 30.2 dB
Seismic |  | Included
Surface |  | Table
Height Adjustable Surface Option (motorized, mechanical, freestanding or built into wall) |  | Manual Height Adjustable
Seating |  | No
Configurable |  | No
Power/Data |  | 1 Standard with USB and Data
Ventilation - Air Exchange |  | 39 l/s
Lighting |  | Yes - Dimmable
Facial Lighting |  | No
Occupancy Sensor |  | No
Technology |  | No
Fire, Life, Safety (Grommets for sprinklers) |  | Yes
Fire Suppression Kit can be added? |  | Yes
ADA Accessibility |  | No
Certifications |  | UL Listed
Product stocked in US? |  | No
Leadtime |  | 12 Weeks
Discount |  | 55%
List |  | 29000
List Price - Apples to Apples Comparison
Website Listed Price
Freight Terms |  | 650
SPIFFs or Rebates
Additional Notes